## BIOMASS_DATABASE
Molar Masses (g/mol)
[16 empty] | C | 12.01
[16 empty] | H | 1.008
[16 empty] | O | 16
[16 empty] | N | 28.02
[16 empty] | S | 32.065
|  |  | wt. % | [7 empty] | mol | [5 empty] | Formula
| No. | Type | C | H | O | N | S | M | HHV |  | C | H | O | N | S | Type | C | H | O | N | S | w
| 1 | Bamboo | 40.64 | 5.64 | 44.09 | 0.52 | 0.03 | 0.2 | 12.8469 | 12.4312 | 3.3838 | 5.5952 | 2.7556 | 0.018558 | 0.0009356 | Bamboo | 1 | 1.6535 | 0.81435 | 0.0054843 | 0.00027649 | 0.33333 | 1 | 1.6535 | 0.81435 | 0.0054843 | 0.00027649 | 0.33333
| 2 | EFB | 43.53 | 7.2 | 47.09 | 1.73 | 0.46 | 0.2 | 15.4087 | 16.4692 | 3.6245 | 7.1429 | 2.9431 | 0.061742 | 0.014346 | EFB | 1 | 1.9707 | 0.81201 | 0.017035 | 0.003958 | 0.33333 | 1 | 1.9707 | 0.81201 | 0.017035 | 0.003958 | 0.33333
| 3 | Oil Palm Frond | 43.94 | 6.94 | 44.88 | 3.52 | 0.72 | 0.2 | 15.4731 | 16.2572 | 3.6586 | 6.8849 | 2.805 | 0.12562 | 0.022454 | Oil Palm Frond | 1 | 1.8818 | 0.76668 | 0.034337 | 0.0061374 | 0.33333 | 1 | 1.8818 | 0.76668 | 0.034337 | 0.0061374 | 0.33333
| 4 | Palm Kernel Shell | 49.91 | 6.94 | 38.2 | 3.52 | 0.72 | 0.2 | 18.2479 | 19.349 | 4.1557 | 6.8849 | 2.3875 | 0.12562 | 0.022454 | Palm Kernel Shell | 1 | 1.6567 | 0.57451 | 0.030229 | 0.0054033 | 0.33333 | 1 | 1.6567 | 0.57451 | 0.030229 | 0.0054033 | 0.33333
| 5 | Pomace | 51.31 | 6.4 | 35.01 | 2 | 0.26 | 0.2 | 18.4069 | 19.1949 | 4.2723 | 6.3492 | 2.1881 | 0.071378 | 0.0081085 | Pomace | 1 | 1.4861 | 0.51217 | 0.016707 | 0.0018979 | 0.33333 | 1 | 1.4861 | 0.51217 | 0.016707 | 0.0018979 | 0.33333
| 6 | Rice Husk | 38.43 | 2.97 | 36.36 | 0.49 | 0.07 | 0.2 | 9.7331 | 6.9378 | 3.1998 | 2.9464 | 2.2725 | 0.017488 | 0.0021831 | Rice Husk | 1 | 0.92081 | 0.71019 | 0.0054651 | 0.00068224 | 0.33333 | 1 | 0.92081 | 0.71019 | 0.0054651 | 0.00068224 | 0.33333
| 7 | Wood Chips | 45.69 | 4.65 | 50.32 | 0 | 0 | 0.2 | 12.804 | 13.4497 | 3.8043 | 4.6131 | 3.145 | 0 | 0 | Wood Chips | 1 | 1.2126 | 0.82669 | 0 | 0 | 0.33333 | 1 | 1.2126 | 0.82669 | 0 | 0 | 0.33333
| 8 | Wood Pellet | 43.52 | 7 | 43.53 | 0.23 | 0.08 | 0.2 | 15.5221 | 16.1354 | 3.6236 | 6.9444 | 2.7206 | 0.0082084 | 0.0024949 | Wood Pellet | 1 | 1.9164 | 0.7508 | 0.0022652 | 0.00068851 | 0.33333 | 1 | 1.9164 | 0.7508 | 0.0022652 | 0.00068851 | 0.33333
| 9 | Dried Sewage Sludge | 19.1 | 2.3 | 5.7 | 1.1 | 0.1 | 0.08 | 5.3595 | -4.2139 | 1.5903 | 2.2817 | 0.35625 | 0.039258 | 0.0031187 | Dried Sewage Sludge | 1 | 1.4348 | 0.22401 | 0.024685 | 0.001961 | 0.11594 | 1 | 1.4348 | 0.22401 | 0.024685 | 0.001961 | 0.11594
| 10 | Manure | 37.1 | 5.1 | 31.4 | 3.7 | 0.5 | 0.274 | 12.2861 | 9.7038 | 3.0891 | 5.0595 | 1.9625 | 0.13205 | 0.015593 | Manure | 1 | 1.6379 | 0.6353 | 0.042747 | 0.0050479 | 0.50321 | 1 | 1.6379 | 0.6353 | 0.042747 | 0.0050479 | 0.50321
| 11 | Date Pits Waste | 49.8 | 6.8 | 37.9 | 4.5 | 0 | 0.05 | 17.9884 | 19.0641 | 4.1465 | 6.746 | 2.3687 | 0.1606 | 0 | Date Pits Waste | 1 | 1.6269 | 0.57126 | 0.038731 | 0 | 0.070175 | 1 | 1.6269 | 0.57126 | 0.038731 | 0 | 0.070175
| 12 | Sugarcane Bagasse | 49.8 | 6 | 43.9 | 0.2 | 0.06 | 0.05 | 16.4963 | 17.7701 | 4.1465 | 5.9524 | 2.7437 | 0.0071378 | 0.0018712 | Sugarcane Bagasse | 1 | 1.4355 | 0.6617 | 0.0017214 | 0.00045127 | 0.070175 | 1 | 1.4355 | 0.6617 | 0.0017214 | 0.00045127 | 0.070175
| 13 | MSW | 40 | 5 | 25 | 1 | 0.2 | 0.05 | 17.2755 | 11.04 | 3.3306 | 4.9603 | 1.5625 | 0.035689 | 0.0062373 | MSW | 1 | 1.4893 | 0.46914 | 0.010716 | 0.0018728 | 0.070175 | 1 | 1.4893 | 0.46914 | 0.010716 | 0.0018728 | 0.070175
Type | Bamboo | EFB | Oil Palm Frond | Palm Kernel Shell | Pomace | Rice Husk | Wood Chips | Wood Pellet | Dried Sewage Sludge | Manure | Date Pits Waste | Sugarcane Bagasse | MSW
C | 1 | 1 | 1 | 1 | 1 | 1 | 1 | 1 | 1 | 1 | 1 | 1 | 1
H | 1.6535 | 1.9707 | 1.8818 | 1.6567 | 1.4861 | 0.92081 | 1.2126 | 1.9164 | 1.4348 | 1.6379 | 1.6269 | 1.4355 | 1.4893
O | 0.81435 | 0.81201 | 0.76668 | 0.57451 | 0.51217 | 0.71019 | 0.82669 | 0.7508 | 0.22401 | 0.6353 | 0.57126 | 0.6617 | 0.46914
N | 0.0054843 | 0.017035 | 0.034337 | 0.030229 | 0.016707 | 0.0054651 | 0 | 0.0022652 | 0.024685 | 0.042747 | 0.038731 | 0.0017214 | 0.010716
S | 0.00027649 | 0.003958 | 0.0061374 | 0.0054033 | 0.0018979 | 0.00068224 | 0 | 0.00068851 | 0.001961 | 0.0050479 | 0 | 0.00045127 | 0.0018728
MC | 0.096 | 0.2 | 0.2 | 0.2 | 0.2 | 0.2 | 0.2 | 0.2 | 0.08 | 0.274 | 0.05 | 0.05 | 0.05
VM | 68.48
FC | 5.7
A | 16.22 | 16.22 | 16.22 | 16.22 | 16.22 | 16.22 | 16.22 | 16.22 | 16.22 | 16.22 | 16.22 | 16.22 | 16.22
HHV | 12.8469 | 15.4087 | 15.4731 | 18.2479 | 18.4069 | 9.7331 | 12.804 | 15.5221 | 5.3595 | 17.9884 | 16.4963 | 13.8531 | 13.8531
LHV | 11.3793 | 11.8389 | 11.8904 | 14.1103 | 14.2375 | 7.2984 | 9.7552 | 11.9297 | 4.7356 | 12.391 | 15.5495 | 13.0384 | 13.0384
w | 0.14159 | 0.33333 | 0.33333 | 0.33333 | 0.33333 | 0.33333 | 0.33333 | 0.33333 | 0.11594 | 0.50321 | 0.070175 | 0.070175 | 0.070175
Cellulose | 44
Hemicellulose | 30
Lignin | 26
CP | 1.6596
Feed | 10 | 3.4 | 3.4 | 3.4 | 3.4 | 3.4 | 3.4 | 3.4 | 3.4 | 3.4 | 3.4 | 3.4 | 3.4

## OPERATING_CONDITIONS
Condition | Value |  | Parameters | Values
Inlet Temperature (°C) | 25 |  | Cp​ (kJ/kg·K) of Cellulose at Ambient / Inlet Temperature | 1.5
Drying | Yes |  | Cp​ (kJ/kg·K) of Hemicellulose at Ambient / Inlet Temperature | 1.4
Drying Temperature (°C) | 100 |  | Cp​ (kJ/kg·K) of Lignin at Ambient / Inlet Temperature | 1.2
Temperature Fix | Yes |  | Specific heat capacity of water (kJ/kg·K) at Ambient / Inlet Temperature | 4.18
Gasification Temperature (°C) | 850 |  | Specific heat capacity of air (kJ/kg·K) at Ambient / Inlet Temperature | 1.005
AF Ratio | 1 | 1-1.78 | Specific heat capacity of vapours (kJ/kg·K) | 1.85
SB Ratio | 0.5 | 0.5-2 | Heat of Vaporisation (KJ/kg) | 2260
Gasifying Agent | Steam
Biomass Type | Bamboo
Maximum Feed | 2.5 | kg/s
Maximum Demand | 320 | kg/s

## HEAT_CAPACITY
Heat Capacity (constants A, B, C, D)
Chemical Species | Formula | Tmax | A | (1e3)xB | (1e6)xC | (1e-5)xD
Methane | CH4 | 1500 | 1.702 | 9.081 | -2.164 | 0
Hydrogen | H2 | 3000 | 3.249 | 0.422 | 0 | 0.083 |  | Methanation |  | Water-Gas Shift
Carbon monoxide | CO | 2500 | 3.376 | 0.557 | 0 | -0.031 | ΔA | -6.567 | -6.567 | 1.86 | 1.86
Carbon dioxide | CO2 | 2000 | 5.457 | 1.047 | 0 | -1.157 | ΔB | 7.466 | 0.007466 | -0.538 | -0.000538
Nitrogen | N2 | 2000 | 3.28 | 0.593 | 0 | 0.04 | ΔC | -2.164 | -2.164e-06 | 0 | 0
Water | H2O | 2000 | 3.47 | 1.45 | 0 | 0.121 | ΔD | 0.701 | 70100 | -1.164 | -116400
Carbon | C | 2000 | 1.771 | 0.771 | 0 | -0.867
Water (l) | H2O |  | 8.712 | 1.25 | -0.18 | 0

## HEAT_GIBBS
Gibbs functions of Formation (kJ/kmol) and Heats of Formation (kJ/kmol) at 298.15 K
Chemical Species | Formula | Phase | ΔH | ΔG
Water | H2O | g | -241818 | -228572
Water | H2O | l | -285830 | -237129 | Temperature of Formation (K) | 298.15 |  | ΔA | ΔB | ΔC | ΔD
Carbon dioxide | CO2 | g | -393509 | -394359 | Universal Gas Constant (J/molK) | 8.314 |  | -6.567 | 0.007466 | -2.164e-06 | 70100 | k1
Carbon monoxide | CO | g | -110525 | -137169 | ΔH° (for k1) - kJ / kmol | -74520 | Methanation in Gasification | 1.86 | -0.000538 | 0 | -116400 | k2
Methane | CH4 | g | -74520 | -50460 | ΔH° (for k2) - kJ / kmol | -41166 | Water-gas shift in Gasification
Hydrogen | H2 | g | 0 | 0 | ΔG° (for k1) - kJ / kmol | -50460 | Methanation in Gasification
Oxygen | O2 | g | 0 | 0 | ΔG° (for k2) - kJ / kmol | -28618 | Water-gas shift in Gasification
Nitrogen | N2 | g | 0 | 0
[5 empty] | J (for k1) | -58886.8003
[5 empty] | J (for k2) | -48823.6445
[5 empty] | I (for k1) Integration Constant | 32.5414
[5 empty] | I (for k2) - Integration Constant | -18.0139

## DEMAND
320 | 320 | 320 | 320 | 320 | 320 | 320 | 320 | 320 | 320 | 320 | 320 | 320
320 | 320 | 320 | 320 | 320 | 320 | 320 | 320 | 320 | 320 | 320 | 320 | 320
320 | 320 | 320 | 320 | 320 | 320 | 320 | 320 | 320 | 320 | 320 | 320 | 320
320 | 320 | 320 | 320 | 320 | 320 | 320 | 320 | 320 | 320 | 320 | 320 | 320
320 | 320 | 320 | 320 | 320 | 320 | 320 | 320 | 320 | 320 | 320 | 320 | 320
320 | 320 | 320 | 320 | 320 | 320 | 320 | 320 | 320 | 320 | 320 | 320 | 320
320 | 320 | 320 | 320 | 320 | 320 | 320 | 320 | 320 | 320 | 320 | 320 | 320
320 | 320 | 320 | 320 | 320 | 320 | 320 | 320 | 320 | 320 | 320 | 320 | 320
320 | 320 | 320 | 320 | 320 | 320 | 320 | 320 | 320 | 320 | 320 | 320 | 320
320 | 320 | 320 | 320 | 320 | 320 | 320 | 320 | 320 | 320 | 320 | 320 | 320
320 | 320 | 320 | 320 | 320 | 320 | 320 | 320 | 320 | 320 | 320 | 320 | 320
320 | 320 | 320 | 320 | 320 | 320 | 320 | 320 | 320 | 320 | 320 | 320 | 320
320 | 320 | 320 | 320 | 320 | 320 | 320 | 320 | 320 | 320 | 320 | 320 | 320
320 | 320 | 320 | 320 | 320 | 320 | 320 | 320 | 320 | 320 | 320 | 320 | 320
320 | 320 | 320 | 320 | 320 | 320 | 320 | 320 | 320 | 320 | 320 | 320 | 320
320 | 320 | 320 | 320 | 320 | 320 | 320 | 320 | 320 | 320 | 320 | 320 | 320
320 | 320 | 320 | 320 | 320 | 320 | 320 | 320 | 320 | 320 | 320 | 320 | 320
320 | 320 | 320 | 320 | 320 | 320 | 320 | 320 | 320 | 320 | 320 | 320 | 320
320 | 320 | 320 | 320 | 320 | 320 | 320 | 320 | 320 | 320 | 320 | 320 | 320
320 | 320 | 320 | 320 | 320 | 320 | 320 | 320 | 320 | 320 | 320 | 320 | 320
320 | 320 | 320 | 320 | 320 | 320 | 320 | 320 | 320 | 320 | 320 | 320 | 320
320 | 320 | 320 | 320 | 320 | 320 | 320 | 320 | 320 | 320 | 320 | 320 | 320
320 | 320 | 320 | 320 | 320 | 320 | 320 | 320 | 320 | 320 | 320 | 320 | 320
320 | 320 | 320 | 320 | 320 | 320 | 320 | 320 | 320 | 320 | 320 | 320 | 320

## FEED
2.5 | 2.5 | 2.5 | 2.5 | 2.5 | 2.5 | 2.5 | 2.5 | 2.5 | 2.5 | 2.5 | 2.5
2.5 | 2.5 | 2.5 | 2.5 | 2.5 | 2.5 | 2.5 | 2.5 | 2.5 | 2.5 | 2.5 | 2.5
2.5 | 2.5 | 2.5 | 2.5 | 2.5 | 2.5 | 2.5 | 2.5 | 2.5 | 2.5 | 2.5 | 2.5
2.5 | 2.5 | 2.5 | 2.5 | 2.5 | 2.5 | 2.5 | 2.5 | 2.5 | 2.5 | 2.5 | 2.5
2.5 | 2.5 | 2.5 | 2.5 | 2.5 | 2.5 | 2.5 | 2.5 | 2.5 | 2.5 | 2.5 | 2.5
2.5 | 2.5 | 2.5 | 2.5 | 2.5 | 2.5 | 2.5 | 2.5 | 2.5 | 2.5 | 2.5 | 2.5
2.5 | 2.5 | 2.5 | 2.5 | 2.5 | 2.5 | 2.5 | 2.5 | 2.5 | 2.5 | 2.5 | 2.5
2.5 | 2.5 | 2.5 | 2.5 | 2.5 | 2.5 | 2.5 | 2.5 | 2.5 | 2.5 | 2.5 | 2.5
2.5 | 2.5 | 2.5 | 2.5 | 2.5 | 2.5 | 2.5 | 2.5 | 2.5 | 2.5 | 2.5 | 2.5
2.5 | 2.5 | 2.5 | 2.5 | 2.5 | 2.5 | 2.5 | 2.5 | 2.5 | 2.5 | 2.5 | 2.5
2.5 | 2.5 | 2.5 | 2.5 | 2.5 | 2.5 | 2.5 | 2.5 | 2.5 | 2.5 | 2.5 | 2.5
2.5 | 2.5 | 2.5 | 2.5 | 2.5 | 2.5 | 2.5 | 2.5 | 2.5 | 2.5 | 2.5 | 2.5
2.5 | 2.5 | 2.5 | 2.5 | 2.5 | 2.5 | 2.5 | 2.5 | 2.5 | 2.5 | 2.5 | 2.5
2.5 | 2.5 | 2.5 | 2.5 | 2.5 | 2.5 | 2.5 | 2.5 | 2.5 | 2.5 | 2.5 | 2.5
2.5 | 2.5 | 2.5 | 2.5 | 2.5 | 2.5 | 2.5 | 2.5 | 2.5 | 2.5 | 2.5 | 2.5
2.5 | 2.5 | 2.5 | 2.5 | 2.5 | 2.5 | 2.5 | 2.5 | 2.5 | 2.5 | 2.5 | 2.5
2.5 | 2.5 | 2.5 | 2.5 | 2.5 | 2.5 | 2.5 | 2.5 | 2.5 | 2.5 | 2.5 | 2.5
2.5 | 2.5 | 2.5 | 2.5 | 2.5 | 2.5 | 2.5 | 2.5 | 2.5 | 2.5 | 2.5 | 2.5
2.5 | 2.5 | 2.5 | 2.5 | 2.5 | 2.5 | 2.5 | 2.5 | 2.5 | 2.5 | 2.5 | 2.5
2.5 | 2.5 | 2.5 | 2.5 | 2.5 | 2.5 | 2.5 | 2.5 | 2.5 | 2.5 | 2.5 | 2.5
2.5 | 2.5 | 2.5 | 2.5 | 2.5 | 2.5 | 2.5 | 2.5 | 2.5 | 2.5 | 2.5 | 2.5
2.5 | 2.5 | 2.5 | 2.5 | 2.5 | 2.5 | 2.5 | 2.5 | 2.5 | 2.5 | 2.5 | 2.5
2.5 | 2.5 | 2.5 | 2.5 | 2.5 | 2.5 | 2.5 | 2.5 | 2.5 | 2.5 | 2.5 | 2.5
2.5 | 2.5 | 2.5 | 2.5 | 2.5 | 2.5 | 2.5 | 2.5 | 2.5 | 2.5 | 2.5 | 2.5